## Sheet1
| UJC-HP-3-SMT-TR | USBC connector | Digi-Key | P1 | No |  | Not managed |  | 1 | CUI Devices | UJC-HP-3-SMT-TR | Volume Production | 2223-UJC-HP-3-SMT-CT-ND | 1.16 | 1.16 | Clear
2 | TLV74333PDBVR | IC REG LINEAR 3.3V 300MA SOT23-5 | Mouser | U3 | No | CMP-04917-000051-1 | New From Design | Up to date | 1 | Texas Instruments | TLV74333PDBVR | Volume Production | 595-TLV74333PDBVR | 0.31 | 0.31 | Clear
3 | SM02B-GHS-TB(LF)(SN) | CONN HEADER SMD R/A 2POS 1.25MM | Digi-Key | J1 | No | CMP-2000-07076-2 | Released | Up to date | 1 | JST | SM02B-GHS-TB(LF)(SN) | Unknown | 455-1564-1-ND | 0.45 | 0.45 | Clear
4 | S2B-PH-SM4-TB(LF)(SN) | Male Header, Pitch 2 mm, 1 x 2 Position, Height 5.5 mm, -25 to 85 degC, RoHS, Tape and Reel | Digikey | P3 | No | CMP-1755-00001-1 | Released | Up to date | 1 | JST Sales America Inc. | S2B-PH-SM4-TB(LF)(SN) | Manual Solution | 455-1749-2-ND | 0.53702 | 0.53702 | Clear
5 | RN4678-V/100 | Bluetooth Bluetooth v5.0 Transceiver Module 2.4GHz Integrated, Chip Surface Mount | Digi-Key | U1 | No |  | Not managed |  | 1 | Microchip | RN4678-V/RM100 | Volume Production | RN4678-V/RM100-ND | 13.82 | 13.82 | Clear
| RAM-Mount Diamound | RAM-Mount fixation |  |  | Yes |  | Not managed |  | 1 | [6 empty] | Fatal error
16 | PIC32MX130F064B-I/SS | PIC32MX130F064B-I/SS | Digi-Key | U5 | Yes |  | Not managed |  | 1 | Microchip | PIC32MX130F064B-I/SS | Volume Production | PIC32MX130F064B-I/SS-ND | 3.54 | 3.54 | Clear
| LTL-4223 | THT LED RED | Digi-Key |  | No |  | Not managed |  | 1 | Vishay Lite-On | LTL-4223 | Volume Production | 160-1127-ND | 0.36 | 0.36 | Clear
| Jeti Tube Pitot DUPLEX | Tube Pitot |  |  | Yes |  | Not managed |  | 1 | [6 empty] | Fatal error
| ICSP | Prog | Digi-Key | P2 | Yes |  | Not managed |  | 1 | Adam Equipment | PH1-05-UA | Unknown | 2057-PH1-05-UA-ND | 0.1 | 0.1 | Clear
19 | ICM-42670-P | 6 axis IMU | Mouser | U4 | No |  | Not managed |  | 1 | TDK | ICM-42670-P | Unknown | 410-ICM-42670-P | 5.97 | 5.97 | Clear
| GHR-03V-S | 1.25mm JST female connector 3P | Conrad |  | No |  | Not managed |  | 3 | JST | GHR-03V-S | Manual Solution | 1426141 | 0.11868 | 0.47471 | Clear
| GHR-02V-S | 1.25mm JST female connector 2P | Digi-Key |  | No |  | Not managed |  | 2 | JST | GHR-02V-S | Unknown | 455-1592-ND | 0.13 | 0.26 | Clear
20 | FSM2JSMAA | SWITCH TACTILE SPST-NO 0.05A 24V | Mouser | SW2 | Yes | CMP-03402-000003-1 | New From Design | Up to date | 1 | TE Connectivity | FSM2JSMAA | Volume Production | 506-2-1437565-8 | 0.23 | 0.23 | Clear
| ECS-2033-147.4-BN | ECS-2033-147.4-BN 14.7456 MHz Oscillator | Digi-Key | Y1 | No |  | Not managed |  | 1 | ECS International | ECS-2033-147.4-BN | Volume Production | XC1429CT-ND | 1.19 | 1.19 | Clear
22 | DMG3414U-7 | MOSFET N-CH 20V 4.2A SOT23 | Digi-Key | Q1 | No | CMP-12801-000101-1 | New From Design | Up to date | 1 | Diodes | DMG3414U-7 | Volume Production | DMG3414U-7DICT-ND | 0.46 | 0.46 | Clear
23 | BSS138 | MOSFET N-CH 50V 220MA SOT-23 | Digikey | Q2 | No | CMP-07173-000101-1 | New From Design | Up to date | 1 | ANBON SEMICONDUCTOR (INT'L) LIMITED | BSS138 | Manual Solution | 4530-BSS138CT-ND | 0.17491 | 0.17491 | Clear
25 | BM03B-GHS-TBT(LF)(SN)(N) | CONN HEADER SMD 3POS 1.25MM | Digi-Key | J2, J3 | No | CMP-17439-000058-1 | New From Design | Up to date | 2 | JST | BM03B-GHS-TBT(LF)(SN)(N) | Unknown | 455-1579-1-ND | 0.47 | 0.94 | Clear
| BH24AAW | Support Piles AA | Digi-Key |  | No |  | Not managed |  | 1 | Memory Protection Devices | BH24AAW | Unknown | BH24AAW-ND | 2 | 2 | Clear
26 | BAT46W-7-F | Zener Diode | Mouser | D1, D2 | No |  | Not managed |  | 2 | Diodes | BAT46W-7-F | Volume Production | 621-BAT46W-7-F | 0.41 | 0.82 | Clear
27 | B260-13-F | Zener Diode | Arrow Electronics | D4 | No |  | Not managed |  | 1 | Diodes | B260-13-F | Volume Production | B260-13-F | 0.2809 | 0.2809 | Clear
| AGHGH28K102 | JST 1.25mm cable | Digi-Key |  | No |  | Not managed |  | 10 | JST | AGHGH28K102 | Unknown | 455-4360-ND | 0.382 | 3.82 | Clear
| AGHGH28k203 |  | Digi-Key |  | No |  | Not managed |  | 0 | JST | AGHGH28K203 | Unknown | 455-4361-ND | 0 | 0 | Warning
28 | 173950536 | Buck 5V | Digikey | U2 | Yes |  | Not managed |  | 1 | Würth Elektronik | 173950536 | Manual Solution | 732-173950536-ND | 6.14 | 6.14 | Clear
29 | 150080RS75000 | SMD mono-color Chip LED, WL-SMCW, Red | Mouser | LED1 | No | CMP-1426-00011-1 | Released | Up to date | 1 | Wurth Electronics | 150080RS75000 | Volume Production | 710-150080RS75000 | 0.19 | 0.19 | Clear
30 | 5019 | Test Point, 1 Position SMD, RoHS, Tape and Reel | Mouser | TP1, TP2, TP3, TP4, TP5, TP6, TP7, TP8, TP9, TP10 | No | CMP-1672-00008-1 | Released | Up to date | 10 | Keystone Electronics | 5019 | Volume Production | 534-5019 | 0.33 | 3.3 | Clear
| 2254-440x219H-ND |  | Digi-Key |  | No |  | Not managed |  | 10 | Tri-Star | 440X219H | Unknown | 2254-440X219H-ND | 0.144 | 1.44 | Clear
| 785-HSCMRRN001PD2A3 | Air sensor | Mouser | U6 | Yes |  | Not managed |  | 1 | Honeywell Sensing & Control | HSCMRRN001PD2A3 | Volume Production | 785-HSCMRRN001PD2A3 | 68.91 | 68.91 | Clear
| 500SSP1S1M1QEB | Switch ON/OFF | Digi-Key |  | No |  | Not managed |  | 1 | E-Switch | 500SSP1S1M1QEB | Unknown | EG2476-ND | 3.02 | 3.02 | Fatal error
| 440X219H | Insert M2.5 | Digi-Key |  | No |  | Not managed |  | 6 | Tri-Star | 440X219H | Unknown | 2254-440X219H-ND | 0.172 | 1.03 | Clear
| 430R | Resistor | Digi-Key | R4, R7 | Yes |  | Not managed |  | 2 | Yageo | RC0805JR-07430RL | Volume Production | 311-430ARCT-ND | 0.1 | 0.2 | Clear
| 428.351 | Connecteur JST 1.25 mm |  |  | No |  | Not managed |  | 0 | [6 empty] | Fatal error
| 270R | Resistor | Digi-Key | R3 | Yes |  | Not managed |  | 1 | Yageo | RC0805JR-07270RL | Volume Production | 311-270ARCT-ND | 0.1 | 0.1 | Clear
| 261 | 2mm JST female connector 2P | Mouser |  | No |  | Not managed |  | 1 | Adafruit Industries | 261 | Unknown | 485-261 | 0.75 | 0.75 | Clear
32 | 219-3MSTR | SWITCH SLIDE DIP SPST 100MA 20V | Digi-Key | SW1 | No | CMP-07018-000004-1 | New From Design | Up to date | 1 | CTS | 219-3MSTR | Volume Production | CT3094CT-ND | 0.69 | 0.69 | Clear
| 82R | Resistor | Digi-Key | R6 | Yes |  | Not managed |  | 1 | Yageo | RC0805JR-0782RL | Volume Production | 311-82ARCT-ND | 0.1 | 0.1 | Clear
33 | 25V | Capacitor | Digi-Key | C1 | Yes |  | Not managed |  | 1 | Samsung | CL21A106KAYNNNE | Volume Production | 1276-2891-1-ND | 0.18 | 0.18 | Warning
34 | 25V | Capacitor | Mouser | C2 | Yes |  | Not managed |  | 1 | Samsung | CL21B104KBCNNNC | Volume Production | 187-CL21B104KBCNNNC | 0.1 | 0.1 | Warning
35 | 10V | Capacitor | Digi-Key | C3, C13, C16 | Yes |  | Not managed |  | 3 | Samsung | CL21A106KPFNNNE | Volume Production | 1276-1052-6-ND | 0.11 | 0.33 | Warning
36 | 10V | Capacitor | Digi-Key | C4, C5 | No |  | Not managed |  | 2 | Kyocera AVX | 0805YC105KAT2A | Volume Production | 478-5034-1-ND | 0.18 | 0.36 | Fatal error
37 | 10V | Capacitor | Digi-Key | C7, C9, C11, C12, C17, C18 | Yes |  | Not managed |  | 6 | Samsung | CL21B104KBCNNNC | Volume Production | 1276-1003-1-ND | 0.044 | 0.44 | Warning
38 | 10V | Capacitor | Digi-Key | C8, C19 | Yes |  | Not managed |  | 2 | Samsung | CL21B103KBANNNC | Volume Production | 1276-1015-1-ND | 0.1 | 0.2 | Clear
39 | 10V | Capacitor | Digi-Key | C10 | No |  | Not managed |  | 1 | Samsung | CL21B225KAFNFNE | Volume Production | 1276-2953-1-ND | 0.2 | 0.2 | Clear
40 | 10v | Capacitor | Digi-Key | C6 | No |  | Not managed |  | 1 | Samsung | CL21B105KAFNNNE | Volume Production | 1276-1066-1-ND | 0.1 | 0.1 | Warning
| 10k | Resistor |  | R11, R12 | Yes |  | Not managed |  | 2 | [6 empty] | Fatal error
| 10k | Resistor | Mouser | R1, R5, R8, R13 | Yes |  | Not managed |  | 4 | Yageo | RC0805JR-0710KL | Volume Production | 603-RC0805JR-0710KL | 0.021 | 0.21 | Clear
| 5k1 | Resistor | Digi-Key | R9, R10, R17, R18 | Yes |  | Not managed |  | 4 | Yageo | RC0805JR-075K1L | Volume Production | 311-5.1KARCT-ND | 0.022 | 0.22 | Clear
| 3k | Resistor | Digi-Key | R15 | Yes |  | Not managed |  | 1 | Yageo | RC0805FR-103KL | Volume Production | 13-RC0805FR-103KLCT-ND | 0.1 | 0.1 | Clear
| 2k | Resistor | Digi-Key | R2 | Yes |  | Not managed |  | 1 | Stackpole Electronics | RNCP0805FTD2K00 | Volume Production | RNCP0805FTD2K00CT-ND | 0.1 | 0.1 | Clear
| 1k | Resistor | Digi-Key | R14 | Yes |  | Not managed |  | 1 | Stackpole Electronics | RNCP0805FTD1K00 | Volume Production | RNCP0805FTD1K00CT-ND | 0.1 | 0.1 | Clear
| 0R | Resistor | Digi-Key | R16 | Yes |  | Not managed |  | 1 | Stackpole Electronics | RMCF0805ZT0R00 | Volume Production | RMCF0805ZT0R00CT-ND | 0.1 | 0.1 | Clear